## Beam_Analysis_SS
BEAM ANALYSIS – SIMPLY SUPPORTED BEAM
beam123
INPUT DATA
SPAN OF BEAM, L (m) | 6 | m
DEAD LOAD GK (KN/m) | 12 | kN/m
IMPOSE LOAD QK(KN/m) | 5 | kN/m
Modulus of Elasticity, E (kN/m² | 25000000
Second Moment of Area, I (m⁴) | 0.00045
TOTAL DESIGN LOAD , | 17 | KN/m
Maximum Bending Moment, M (kNm) | 76.5 | kNm
Maximum Shear Force, V (kN) | 51 | KN
Maximum Deflection, δ (m) | 0.0255 | m
Span (m) | Bending Moment (kNm)
4 | 34 | KN/m
5 | 53.125 | KN/m
6 | 76.5 | KN/m
7 | 104.125 | KN/m
Allowable Deflection (L/250) (m) | 0.024 | m
Deflection Check | FAIL
INPUT | RESULT